## Sheet1
GENERATOR (2000) Olympian GEH 200 - 200 kVA Generator
Model | GEH200
Serial Number | FAML000379
Motor | Perkins
Fuel | Diesel
Year of production | 2000
Colour | Yellow
Mass | 2857 | kg
Dimensions | 3.91x1.32x2.45 m (LxBxH)
Working hours | 3592
Standby rating | 220 | kVA | 176 | kW
Prime Rating | 200 | kVA | 160 | kW
Standard Voltages | 50 | Hz | 380-415 Volts - 3 Phase
Standard Voltages | 60 | Hz | 480 Volts - 3 Phase
Description
Malfunction | Leaking radiator - once repaired
Malfunction | Fuel gauge - defective
Maintenance | Yearly by licenced servicer
Placed at | Bandici bb, Danilovgrad - temporary location
Condition description
The Generator was in use as auxiliary power of electricity for the EU Delegation to Montenegro and previousely by EAR since 2001. It has been maintened on a yearly basis by authorised / licenced service companies. Last year, in July, it suffered a malfunction - the radiator started leaking. Same radiator was repaired (welded) few years ago. The fuel gauge is defective - it doesn't shows quantity of the fuel in reservoir. Apart from the detected malfunctions, in general the engine is in very good condition, never overheated, the factory colour of the body is perserved, the batteries are in function and the display is in order.